## Sheet1
[5 empty] | Version: | 2025 V1
Classes are as follows
[6 empty] | G | GREATER THAN
| How to find your class | [5 empty] | 19.001 | lb/hp |  |  | Boolean |  | Modifier Column
1 | Insert your car's competition weight including driver into section 1 |  |  |  |  | F | 19 | lb/hp to |  |  | YES | FWD | 0.88
2 | If you have a dyno sheet with the WHP of your car, select yes on question 2 in section 1 | [5 empty] | 16.001 | lb/hp |  |  | NO | RWD | 0.84
| If you don't, select no, input the factory advertised SAE horsepower of your engine in stock form. Then select the drivetrain layout |  |  |  |  | E | 16 | lb/hp to |  |  |  | AWD | 0.79
3 | Fill out section 2, factory installed aero devices count towards your total. If you have multiple aero devices of the same type | [5 empty] | 13.001 | lb/hp
| increase the counter by 1 per unique type of aero device. e.g. Fender vents on all 4 fenders counts as 1 item |  |  |  |  | D | 13 | lb/hp to
4 | fill out sections 3-6, select yes for every feature that your car has including factory installed features | [5 empty] | 10.001 | lb/hp |  |  | 200 or higher
| For the tire width in section 5, input the widest tire on the car if running staggered tires |  |  |  |  | C | 10 | lb/hp to |  |  | 199-100
5 | If you have a dyno sheet, section 7 will be greyed out. If you don't, input every modification to the engine over stock | [5 empty] | 7.001 | lb/hp |  |  | 99-40
6 | After all of the sections have been filled out, the class indicated at the top of Section 1 is the class you should register for. |  |  |  |  | B | 7 | lb/hp to |  |  | Non-DOT/Hoosier A7
[7 empty] | 4.001 | lb/hp
[6 empty] | A | 4 | lb/hp
[7 empty] | OR LESS |  |  |  | Calculated column
1 | Class C
[11 empty] | Min weight 1 | new tire ratio | New modifier | difference | new total mod
| Minimum competition weight of car, driver, and safety equipment | 3400 | [8 empty] | 4685.5604 | 14.8748 | 0 | 0.6 | -0.2
| Have you used a dyno to get the WHP of your car? | NO |  |  |  | Input Cell for classification |  |  |  |  | iteration 2
| Enter stock engine SAE Advertised HP here | 430 |  |  |  | Calculated value |  |  |  |  | 2559.8969
| Drivetrain Configuration | RWD |  |  |  | Your Class
| Estimated Dyno HP | 361.2
| Base Power to Weight Ratio | 9.4131 | [8 empty] | class min
| Total Modifiers | -0.8 | [8 empty] | 6.751
| Classing Power to Weight | 8.6131
2 | Aero | P:W penalty | Number of items | Modifier | 6 | Suspension | P:W penalty | Yes/No | Modifier |  | C
| Simple spoiler, fixed single element wing, side skirts, air dam, canards, vortex generators (-.1 per set) | -0.1 | 0 | 0 |  | aftermarket camber adjustment plate | -0.1 | NO | 0
| Rear Diffuser, Flat underbody, Single piece clamshell, splitter, fender vents, hood vents, splitter diffusers (-.2 per set) | -0.2 | 0 | 0 |  | altered ball joints | -0.1 | NO | 0
| Multi-plane fixed wing, active aero (-.4 each) | -0.4 | 0 | 0 |  | offset bushings | -0.1 | NO | 0
|  |  | Total Aero | 0 |  | modified OEM shocks, non-adjustable aftermarket shocks, single adjustable shocks | -0.2 | NO | 0
[6 empty] | two way adjustable shocks, shocks with remote reservoirs | -0.3 | NO | 0
3 | Brakes | P:W penalty | Yes/No | Modifier |  | 3-4 way adjustable shocks | -0.4 | NO | 0
| Two piece rotors, Floating or semi-floating rotors | -0.1 | NO | 0 |  | Corner balancing system (coilovers, adjustable spring perches, etc.) | -0.2 | YES | -0.2
| Multi-master cylinder system | -0.4 | NO | 0 |  | Non-OEM suspension mounting points | -0.4 | NO | 0
| ABS reprogram or swap | -0.4 | NO | 0 |  | Electronic/in-car adjustable shocks (OEM or Aftermarket) | -0.8 | NO | 0
| 6 or more piston brake systems | -0.6 | NO | 0 |  |  |  | Total Suspension | -0.2
| non-ferrous rotors | -0.6 | NO | 0
| Race derived ABS/Traction Control system | -0.6 | NO | 0 | 7 | Engine (Not applicable if you have the dyno power of you car) | P:W penalty | Yes/No | Modifier | Engine | P:W penalty | Yes/No | Modifier
|  |  | Total Brakes | 0 |  | Header swap or modification | -0.15 | NO | 0 | Header swap or modification | -0.15 |  | 0
[6 empty] | Injector/carburetor swap or modification | -0.2 | NO | 0 | Injector/carburetor swap or modification | -0.2 |  | 0
4 | Drivetrain | P:W penalty | Yes/No | Modifier |  | intake manifold swap or modification | -0.25 | NO | 0 | intake manifold swap or modification | -0.25 |  | 0
| Electronically Controlled Differential, Aftermarket differential | -0.2 | NO | 0 |  | performance cam or regrind | -0.3 | NO | 0 | performance cam or regrind | -0.3 |  | 0
| Straight cut differential/trans gears | -0.2 | NO | 0 |  | oversized valves | -0.3 | NO | 0 | oversized valves | -0.3 |  | 0
| Direct shift gearbox | -0.6 | NO | 0 |  | stroke increase | -0.4 | NO | 0 | stroke increase | -0.4 |  | 0
| DCT or any electronically actuated or controlled transmission (DSG/ZF) | -0.6 | NO | 0 |  | compression ratio increase | -0.4 | NO | 0 | compression ratio increase | -0.4 |  | 0
| Sequential transmission | -0.8 | NO | 0 |  | overbore (0.060+ over) | -0.4 | NO | 0 | overbore (0.060+ over) | -0.4 |  | 0
|  |  | Total Drivetrain | 0 |  | head porting | -0.5 | NO | 0 | head porting | -0.5 |  | 0
[6 empty] | head swap | -0.5 | NO | 0 | head swap | -0.5 |  | 0
5 | Tire Width and Tread Wear |  | Modifier |  |  | programmable, flashed, or chipped ECU/Tune on a NATURALLY ASPIRATED ENGINE | -0.75 | NO | 0 | programmable, flashed, or chipped ECU/Tune on a NATURALLY ASPIRATED ENGINE | -0.75 |  | 0
| Tire Width (mm) | 315 | -0.6 |  |  | programmable, flashed, or chipped ECU/Tune on a STOCK TURBO/SUPERCHARGED ENGINE up to 5psi over stock | -1 | NO | 0 | programmable, flashed, or chipped ECU/Tune on a STOCK TURBO/SUPERCHARGED ENGINE up to 5psi over stock | -1 |  | 0
| Weight to tire ratio | 10.7937 |  |  |  | Forced induction added to naturally aspirated vehicle and/or programmable flashed or chipped ECU/Tune with no boost limits (dyno classing strongly preferred) | -8 | NO | 0 | Forced induction added to naturally aspirated vehicle and/or programmable flashed or chipped ECU/Tune with no boost limits (dyno classing strongly preferred) | -8 |  | 0
| DOT Treadwear rating | 200 or higher | 0 |  |  |  |  | total engine | 0 |  |  | total engine | 0
|  | Total tire | -0.6

## __OpenSolver__ (hidden)
#NAME?
#NAME?
#NAME?
#NAME?
#NAME?
#NAME?
#NAME?
#NAME?
#NAME?
#NAME?